## Sheet1
Model | Product Family | size(mm) | Color | Lumens(Lm) | Power(W) | CRI | CCT(K) | Voltage(V) | Energy efficiency | Function | Protection class (IP)
Fila Ring-Halo | Downlights | φ166*68mm | Smoky | 600 | 7 | 80 | 2700 | 220-240 | F | Switch dimming Step 1: spotlight on / circle ring off Step 2: circle ring on/ spotlight off Step 3: both on Step 4: both off | IP20
Fila Ring-Echo | Downlights | φ166*68mm | Smoky | 600 | 7 | 80 | 2700 | 220-240 | F | Switch dimming Step 1: inside ring on / outside ring off Step 2: inside ring off / outside ring on Step 3: both rings on step 4: both rings off | IP20
Fila Ring-Ripple | Downlights | φ166*68mm | Smoky | 800 | 9 | 80 | 2700 | 220-240 | F | Switch dimming Step 1: inside ring on / rest 2 rings off Step 2: middle ring on / rest 2 rings off Step 3: outside rings on / rest 2 rings off step 4: all rings on step 5: all rings off | IP20