## Sheet1
Model | Product Family | size(mm) | Color | Lumens(Lm) | Power(W) | CRI | CCT(K) | Voltage(V) | Energy efficiency | Function | Protection class (IP) | Material | Optional
NI-W-15N | Outdoor Wall Lamp | 120*36*135 | Matt Black | 800 | 10 | 80 | 3000 | 220-240 | C | No-Dim | IP65 | Aluminium;PC | DIP Switch 3CCT 2700/3000/4000K